## Single Board
Bill of Material (BOM) for Reference Format
S. No. | Components | Description | Designator | Footprint (Package) | Manufacturer Part Number | Manufacturer | Alternate | Value | Quantity (Per Board) | Desired Quantity Single Board | DigiKey Link | Unit Cost(1) | Total Cost(1) | Remarks
1 | Capacitors | CAP CER 4.7UF 25V X5R 0603 | C1, C13, C32 | Cap0603 | CL10A475KA8NQNC | Samsung | ---------- |  | 3 | 3.3 | Digi-Key |  | 0
2 |  | CAP CER 0.1UF 50V Y5V 0603 | C2, C3, C4, C5, C6, C7, C8, C9, C10, C18, C21, C22, C23, C24, C25, C30, C31, C33 | Cap0603 | CC0603ZRY5V9BB104 | Yageo | ---------- |  | 18 | 19.8 | Digi-Key |  | 0
3 |  | CAP CER 1UF 25V X5R 0603 | C11, C12 | Cap0603 | CC0603KRX5R8BB105 | Yageo | ---------- |  | 2 | 2.2 | Digi-Key |  | 0
4 |  | CAP, 2.2µF, 35V, 10%, X5R, 0603 | C14, C15 | Cap0603 | GRM188R6YA225KA12D | Murata | ---------- |  | 2 | 2.2 | Digi-Key |  | 0
5 |  | CAP CER 10PF 50V NP0 0603 | C16, C17, C19, C20 | Cap0603 | CC0603JRNPO9BN100 | Yageo | ---------- |  | 4 | 4.4 | Digi-Key |  | 0
6 |  | CAP CER 2.2UF 16V X5R 0402 | C26 | Cap 0402 | EMK105ABJ225KV-F | Taiyo Yuden |  |  | 1 | 1.1 | Digi-Key |  | 0
7 |  | CAP CER 10UF 25V X5R 0603 | C27 | Cap0603 | C1608X5R1E106M080AC | TDK |  |  | 1 | 1.1 | Digi-Key |  | 0
8 |  | RES SMD 220pF ±10% 50V X7R 0603 | C28 | Res0603 | CC0603KRX7R9BB221 | Yageo | --------- |  | 1 | 1.1 | RSComponents |  | 0
9 |  | CAP TANT 1UF 20% 25V 0603 | C29 | Custom | F981E105MMA | Kyocera AVX | ---------- |  | 1 | 1.1 | Digi-Key |  | 0
10 | Diode | 20V 450mV@500mA 500mA SOD-123 SBD | D1 | SOD123 | MBR0520 | Yangzhou |  |  | 1 | 1.1 |  |  | 0
11 | Inductor | Ferrite Beads 120Ohm 25% 100MHz 1.2A 0. 0603 | L1 | IND 0603 | FBMH1608HL121-TV | Taiyo Yuden | --------- |  | 1 | 1.1 |  |  | 0
12 |  | FIXED IND 3.3UH 8A 11.8 MOHM SMD | L2 | Custom | 74437368033 | Wurth Electronics | --------- | 3.3UH | 1 | 1.1 |  |  | 0
13 | Transistors | 20V 1.6A 500mW ,1.6A P Channel SOT-23 | Q1 | SOT23-3 | FDN338P | UMW | --------- |  | 1 | 1.1 |  |  | 0
14 |  | SOT-23 MOSFETs ROHS | Q2 | SOT23-3 | FDN335N | UMW | ------- |  | 1 | 1.1 |  |  | 0
15 | Resistor | RES SMD 0 OHM JUMPER 1/20W 0201 | R1 | Res-0201 | RC0201JR-070RL | Yageo | ------- | 0R | 1 | 1.1 |  |  | 0
16 |  | RES SMD 10K OHM 5% 1/10W 0603 | R2, R3, R6, R7, R8, R9, R10, R11, R12, R13, R14, R15, R16, R17, R18, R19, R20, R21, R22, R23, R24, R25, R26, R27, R28, R29, R30, R31, R32, R33, R34, R35, R36, R37, R38, R39, R40, R41, R42, R110, R111, R112, R113, R114, R115, R116, R117, R118 | Res0603 | AC0603JR-0710KL | Yageo |  | 10K | 1 | 1.1 |  |  | 0
17 |  | RES SMD 47K OHM 1% 1/16W 0402 | R4, R5, R43, R44, R45, R46, R47, R48, R49, R50, R51, R52, R53, R54, R55, R56, R57, R58, R59, R60, R61, R62, R63, R64, R65, R66, R67, R68, R69, R70, R71, R72, R73, R74, R75, R76, R77, R78, R79, R80, R81, R82, R83, R84, R85, R86, R87, R88, R89, R90, R91, R92, R93, R94, R95, R96, R97, R98, R99, R100, R101, R102, R103, R104, R105, R106, R107, R108, R109, R120, R121, R122, R123, R124, R125, R126, R127, R128, R129, R130, R131, R132 | Res0402 | RC0402FR-0747KL | Yageo | ---------- | 47K | 1 | 1.1 |  |  | 0
18 |  | Res SMD 0603 51K Ohm 1% 0.1W | R133 | Res0603 | RMCF0603FT51K0 | Stackpole Electronics |  | 51K | 1 | 1.1 |  |  | 0
19 |  | RES SMD 68K OHM 1% 1/10W 0603 | RF1 | Res0603 | RC0603FR-0768KL | Yageo | --------- | 68K | 48 | 52.8 |  |  | 0
20 |  | RES SMD 13.3K OHM 1% 1/10W 0603 | RF2 | Res0603 | AC0603FR-0713K3L | Yageo | --------- | 13.3K | 82 | 90.2 |  |  | 0
21 | Switches | SPDT 50mA @ 12VDC 12V On-On SMD Toggle Switches RoHS | SW1, SW2 | Custom | SS-3235D-03-L2 | XKB Connectivity | --------- |  | 1 | 1.1 |  |  | 0
22 |  | 3mm 2mm Round Button 50mA SPST 12V SMD Tactile Switches | SW3 | Custom | TS-1185EC-C-D-B | XKB | --------- |  | 1 | 1.1 |  |  | 0
23 | Ics | IC REG LINEAR 3.3V 1A 6HSOP | U1 | HSOP-6 | S-1172B33-E6T1U | ABLIC | --------- |  | 1 | 1.1 |  |  | 0
24 |  | IC MCU 32BIT 1MB FLASH 100LQFP | U2 | LQFP-100 | STM32F407VGT7TR | STMicroelectronics | --------- |  | 2 | 2.2 |  |  | 0
25 |  | IC BUS SWITCH 1 X 8:1 24TSSOP | U3, U4, U5, U6, U7 | 24-TSSOP | TCA9548APWR | Texas Instruments | --------- |  | 1 | 1.1 |  |  | 0
26 |  | IC REG BOOST ADJ 0.8A SOT23-5 | U8 | SOT23-5 | LM27313XMF/NOPB | TI National Semiconductor | --------- |  | 1 | 1.1 |  |  | 0
27 | Crystals | 32.768kHz SMD Crystal Resonator 7pF 70kΩ | X1 | Custom | Q13FC1350000200 | Seiko Epson |  | 32.768KHz | 1 | 1.1 |  |  | 0
28 |  | 25MHz SMD Crystal Resonator 10pF 40Ω ±10ppm | X2 | Custom | S3225000101040 | JGHC | --------- | 25MHz | 5 | 5.5 |  |  | 0
29 | Connectors | USB 3.0 1 9 Male Type-A SMD USB Connectors ROHS | J1 | Custom | U231-091N-4BLRA00-S |  | --------- |  | 1 | 1.1 |  |  | 0
30 |  | 0.5MM PITCH - 80 POS - RIGHT ANG | J2 | Custom | 046288080000846+ |  | --------- |  | 1 | 1.1 |  |  | 0
31 |  | CONN FFC FPC 26POS 0.50MM R/A | J3 | Custom | FH34SRJ-26S-0.5SH(50) |  | --------- |  | 1 | 1.1 |  |  | 0
Total Component Cost
Single Board Cost

## 5 Boards
Bill of Material (BOM) for Custom Keyboard
S. No. | Components | Description | Designator | Footprint (Package) | Manufacturer Part Number | Manufacturer | Alternate | Value | Quantity (Per 5 Board) | Desired Quantity Single Board | DigiKey Link | Unit Cost(1) | Total Cost(1) | Remarks
1 | Capacitors | CAP CER 4.7UF 25V X5R 0603 | C1, C13, C32 | Cap0603 | CL10A475KA8NQNC | Samsung | ---------- |  | 3 | 3.3 | Digi-Key |  | 0
2 |  | CAP CER 0.1UF 50V Y5V 0603 | C2, C3, C4, C5, C6, C7, C8, C9, C10, C18, C21, C22, C23, C24, C25, C30, C31, C33 | Cap0603 | CC0603ZRY5V9BB104 | Yageo | ---------- |  | 18 | 19.8 | Digi-Key |  | 0
3 |  | CAP CER 1UF 25V X5R 0603 | C11, C12 | Cap0603 | CC0603KRX5R8BB105 | Yageo | ---------- |  | 2 | 2.2 | Digi-Key |  | 0
4 |  | CAP, 2.2µF, 35V, 10%, X5R, 0603 | C14, C15 | Cap0603 | GRM188R6YA225KA12D | Murata | ---------- |  | 2 | 2.2 | Digi-Key |  | 0
5 |  | CAP CER 10PF 50V NP0 0603 | C16, C17, C19, C20 | Cap0603 | CC0603JRNPO9BN100 | Yageo | ---------- |  | 4 | 4.4 | Digi-Key |  | 0
6 |  | CAP CER 2.2UF 16V X5R 0402 | C26 | Cap 0402 | EMK105ABJ225KV-F | Taiyo Yuden |  |  | 1 | 1.1 | Digi-Key |  | 0
7 |  | CAP CER 10UF 25V X5R 0603 | C27 | Cap0603 | C1608X5R1E106M080AC | TDK |  |  | 1 | 1.1 | Digi-Key |  | 0
8 |  | RES SMD 220pF ±10% 50V X7R 0603 | C28 | Res0603 | CC0603KRX7R9BB221 | Yageo | --------- |  | 1 | 1.1 | RSComponents |  | 0
9 |  | CAP TANT 1UF 20% 25V 0603 | C29 | Custom | F981E105MMA | Kyocera AVX | ---------- |  | 1 | 1.1 | Digi-Key |  | 0
10 | Diode | 20V 450mV@500mA 500mA SOD-123 SBD | D1 | SOD123 | MBR0520 | Yangzhou |  |  | 1 | 1.1 |  |  | 0
11 | Inductor | Ferrite Beads 120Ohm 25% 100MHz 1.2A 0. 0603 | L1 | IND 0603 | FBMH1608HL121-TV | Taiyo Yuden | --------- |  | 1 | 1.1 |  |  | 0
12 |  | FIXED IND 3.3UH 8A 11.8 MOHM SMD | L2 | Custom | 74437368033 | Wurth Electronics | --------- | 3.3UH | 1 | 1.1 |  |  | 0
13 | Transistors | 20V 1.6A 500mW ,1.6A P Channel SOT-23 | Q1 | SOT23-3 | FDN338P | UMW | --------- |  | 1 | 1.1 |  |  | 0
14 |  | SOT-23 MOSFETs ROHS | Q2 | SOT23-3 | FDN335N | UMW | ------- |  | 1 | 1.1 |  |  | 0
15 | Resistor | RES SMD 0 OHM JUMPER 1/20W 0201 | R1 | Res-0201 | RC0201JR-070RL | Yageo | ------- | 0R | 1 | 1.1 |  |  | 0
16 |  | RES SMD 10K OHM 5% 1/10W 0603 | R2, R3, R6, R7, R8, R9, R10, R11, R12, R13, R14, R15, R16, R17, R18, R19, R20, R21, R22, R23, R24, R25, R26, R27, R28, R29, R30, R31, R32, R33, R34, R35, R36, R37, R38, R39, R40, R41, R42, R110, R111, R112, R113, R114, R115, R116, R117, R118 | Res0603 | AC0603JR-0710KL | Yageo |  | 10K | 1 | 1.1 |  |  | 0
17 |  | RES SMD 47K OHM 1% 1/16W 0402 | R4, R5, R43, R44, R45, R46, R47, R48, R49, R50, R51, R52, R53, R54, R55, R56, R57, R58, R59, R60, R61, R62, R63, R64, R65, R66, R67, R68, R69, R70, R71, R72, R73, R74, R75, R76, R77, R78, R79, R80, R81, R82, R83, R84, R85, R86, R87, R88, R89, R90, R91, R92, R93, R94, R95, R96, R97, R98, R99, R100, R101, R102, R103, R104, R105, R106, R107, R108, R109, R120, R121, R122, R123, R124, R125, R126, R127, R128, R129, R130, R131, R132 | Res0402 | RC0402FR-0747KL | Yageo | ---------- | 47K | 1 | 1.1 |  |  | 0
18 |  | Res SMD 0603 51K Ohm 1% 0.1W | R133 | Res0603 | RMCF0603FT51K0 | Stackpole Electronics |  | 51K | 1 | 1.1 |  |  | 0
19 |  | RES SMD 68K OHM 1% 1/10W 0603 | RF1 | Res0603 | RC0603FR-0768KL | Yageo | --------- | 68K | 48 | 52.8 |  |  | 0
20 |  | RES SMD 13.3K OHM 1% 1/10W 0603 | RF2 | Res0603 | AC0603FR-0713K3L | Yageo | --------- | 13.3K | 82 | 90.2 |  |  | 0
21 | Switches | SPDT 50mA @ 12VDC 12V On-On SMD Toggle Switches RoHS | SW1, SW2 | Custom | SS-3235D-03-L2 | XKB Connectivity | --------- |  | 1 | 1.1 |  |  | 0
22 |  | 3mm 2mm Round Button 50mA SPST 12V SMD Tactile Switches | SW3 | Custom | TS-1185EC-C-D-B | XKB | --------- |  | 1 | 1.1 |  |  | 0
23 | Ics | IC REG LINEAR 3.3V 1A 6HSOP | U1 | HSOP-6 | S-1172B33-E6T1U | ABLIC | --------- |  | 1 | 1.1 |  |  | 0
24 |  | IC MCU 32BIT 1MB FLASH 100LQFP | U2 | LQFP-100 | STM32F407VGT7TR | STMicroelectronics | --------- |  | 2 | 2.2 |  |  | 0
25 |  | IC BUS SWITCH 1 X 8:1 24TSSOP | U3, U4, U5, U6, U7 | 24-TSSOP | TCA9548APWR | Texas Instruments | --------- |  | 1 | 1.1 |  |  | 0
26 |  | IC REG BOOST ADJ 0.8A SOT23-5 | U8 | SOT23-5 | LM27313XMF/NOPB | TI National Semiconductor | --------- |  | 1 | 1.1 |  |  | 0
27 | Crystals | 32.768kHz SMD Crystal Resonator 7pF 70kΩ | X1 | Custom | Q13FC1350000200 | Seiko Epson |  | 32.768KHz | 1 | 1.1 |  |  | 0
28 |  | 25MHz SMD Crystal Resonator 10pF 40Ω ±10ppm | X2 | Custom | S3225000101040 | JGHC | --------- | 25MHz | 5 | 5.5 |  |  | 0
29 | Connectors | USB 3.0 1 9 Male Type-A SMD USB Connectors ROHS | J1 | Custom | U231-091N-4BLRA00-S |  | --------- |  | 1 | 1.1 |  |  | 0
30 |  | 0.5MM PITCH - 80 POS - RIGHT ANG | J2 | Custom | 046288080000846+ |  | --------- |  | 1 | 1.1 |  |  | 0
31 |  | CONN FFC FPC 26POS 0.50MM R/A | J3 | Custom | FH34SRJ-26S-0.5SH(50) |  | --------- |  | 1 | 1.1 |  |  | 0